## LTAR-Met-Flux-Table1
Table 1. Recommended Measurements for LTAR Flux Site
Category | Measurements comments |  | Manufacturer/provider | Instrument | price (approx) | Notes/Specs.
Meteorological Measurements (could be covered by co-locating “met” site and “flux” site) | [5 empty] | Precision | Maintenance (months) | Calib. Freq. (years) | Useful Life (yr) | Spares | Available From | Failures
| Air temperature/Relative Humidity |  | Campbell | CS215 | 300 | New digital output probe
|  | At standard height (1.5-2 m) and 1.5-2x canopy height, | Vaisala | HMP60-ET | 360 | +/- 0.6 degrees C, +/-5% RH | 6 | 2 | 5 | 1 | Campbell Sci. | Occasional
|  | Aspirated temp/rh shields (or non-aspirated if already in use) |  | solar radiation shield |  | Aspirated needed or not? Apogee has some lower power aspirated shields and then there is higher end (manufacturer?) aspirated shields and temp sensors
| Short and long-wave radiation (incoming and reflected) |  | Kipp and Zonen | CNR4 | 6700
|  | 1.5-2x canopy height | Hukseflux | NR01 | 4700 | For the money, this is a better option and I have had very good feedback from this company, their products are well supported and trustworthy
| Photosynthetically-active radiation (PAR) (incoming and reflected |  | Licor | li190 | 700
|  | Same height as other radiation sensors | Apogee | SQ-212 | 205
Diffuse solar or PAR radiation recommended but not required
Wind speed/direction
|  | At standard height (1.5-2 m) and 1.5-2x canopy height | Campbell | RMYoung Wind Sentry | 700
|  | Use sonic anemometer from eddy covariance at upper height. | Met One | 034B-ET | 630 | 0.1 m/s at 10.1 m/s winds, +/- 1.1% of direction | 6 | 2 | 5 | 1 | Campbell Sci. | Occasional
| Precipitation |  | Tipping bucket - Various
|  | Use shielded and heated/antifreeze gages in snow | Hydrologic Services | TB3/0.01/P | 970 | +/- 3% at up to 500 mm/hr intensity | 1 | 6 | 10 | 1 | Hydrological Services America | Occasional: Faulty electronics
|  | Multiple gages recommended | Texas Electronics | TR-525I | 390 | +/- 1% at up to 50 mm/hr intensity | 1 | 6 | 10 | 1 | Texas Electronics | Occasional: Faulty electronics
|  | Weighing gages recommended, if tipping bucket gages are used suggest co-location of weighing and tipping bucket gage for at least one location | weighing (EIT, Belfort) | NOAH IV, AEPG 1000 | 5500
If unshielded, quantify wind effect
| Barometric pressure |  | various |  | 600
500 to 1100 mb, output linear o to 2.5 (can integrate with Campbell data loggers. E.g. CS106 Barometric Pressure Sensor Campbell Scientific -uses Vaisal's silicon capacitance pressure sensor)
Surface or skin temperature
|  | Infrared-thermometer over major cover types (e.g., grass, trees, bare soil) | Apogee |  | 755
Soil Profile Measurements (n >= 1, recommend 3 or more)
| Soil temperature - 5, 10, 25, 50, 100 cm (depending on climate and soil conditions at the site) |  | Campbell | cs650 (30 cm long), cs655 (12 cm) | 260 | (based on the tried and true cs616) Soil temp., moisture, and salinity are measured via one probe for some insturments and digital output
| Soil moisture - 5, 10, 25, 50, 100 cm (depending on climate and soil conditions at the site) |  | Campbell | cs650 (30 cm long), cs655 (12 cm) | 350 | Mandan Note: Soil Moisture Measurements NP-LTAR Site EnviroSCAN soil moisture probes have provided accurate soil water content data under variable moisture conditions at NP-LTAR. Evaluations throughout the 2014 growing season found calibrated probes provided excellent data when compared to a standard soil core water content method for a Temvik-Wilton silt loam (R2 = 0.81, nine measurement dates; R2 = 0.95, dates aggregated). The small installation footprint, flexibility to customize multiple depth increments (up to six over a 2-m depth), and interface with available dataloggers have been notable benefits. Given outcomes from 2014, EnviroSCAN soil moisture probes will be deployed at NP-LTAR sites.
| Soil salinity - If an issue of study |  | Varous |  | 350
| Ground Heat Flux |  | REBS |  | 288 | If they'll still make them for us (need to contact him on a personal basis)
|  | Soil heat flux plates (n>=4 installed at 5 – 8 cm depth) under different cover types; AND ii or iii. | Campbell | HFP01 | 750
|  | i. Soil moisture and temperature (for each heat flux plate) for slab above soil heat flux plates to estimate change in heat storage above plate, OR |  | HFP01SC | 1500 | self calibration version, needed?
|  | ii. Soil temp gradient and thermal property probes (installed at 5 – 8 cm depth) and temperature (for each probe) for slab above deltaT to estimate change in heat storage above probe |  | temperature thermocouples | 280 | to measure heat storage above plates, e.g., TCAV from Campbell
Eddy Covariance Instrumentation
3D Sonic anemometer capable of 10 – 20 hz measurements
| Infrared gas analyzer (IRGA) |  | Campbell | IRGASON | 20500 | My opinion is that we should go to Campbell and Licor and have them put together complete packages (if we are doing group buy)
|  | Open path, recommended for: |  | EC150 | 16500 | If we're not going to have a dedicated LTAR science team for fluxes, then I would recommend Licor's EC system SmartFlux which comes with great instrument and processing support
|  | i. Drier climates where precipitation or dew falling on IRGA path is rarer and briefer occurrence | Licor | 7500 with CSAT
ii. Warmer climates where sensor self-heating less of an issue
iii. Sites with low power availability, solar-only in frequently cloudy regions
|  | Closed path (short-tube), recommended for: | Campbell | EC155 | 22000
|  | i. Wetter/cooler or hot/moist climates | Licor | 7200 Smartflux system | 25000
| Tower CO2/H2O/Temperature Profiler |  | Campbell | AP200 | 15000 | https://www.campbellsci.com/ap200-specifications, could be made much cheaper if you’ve got a good technician
for tall towers (> 10 m at sites with significant vegetation cover, LAI> 1)
Phenology |  |  | NetCam | SC 5 MP IR Bundle (per quote) | 950 | Includes weatherproof exclosure, 6.2 mm lens
| Camera(s) - Follow Phenocam guidance. Images should be web accessible. IR image also recommend. |  | campbell | cc5mpx digital camera | 2700 | ruggedized tower deployable unit, can be logged or connected separately
Other things to consider
1) Dataloggers; 2) Tower and Mounting Hardware; and 3) Radio/Telemetry

## LTAR-Flux-Recom
LTAR Instrumentation Information Sheet
Water/Energy/Carbon flux tower
Purchased 2 - CSI extended EC system (End of FY14)
Auxilary Equipment Needed | Model | Manufacturer | Price/ea. | Quantity | Total | CPER EC
IRGASON & EC150 Zero & Span Shroud kit | 26390 | Campbell | 375 | 1 | 375 | Purchased
IRGASON & EC150 lab stand kit | 27278 | Campbell | 155 | 1 | 155 | Purchased
Cell Phone Antenna Cable | 21847 | Campbell | 42.5 | 2 | 85 | Purchased
Antenna | 20679 | Campbell | 220 | 2 | 440 | Purchased
Modem Cable | 18663 | Campbell | 4.2 | 2 | 8.4 | Purchased
Cellular Modem | RAVENXTG | Campbell | 335 | 2 | 670 | Purchased
SIM Card |  | Campbell | 50 | 2 | 100
Cellular service |  |  | 6 | 12 | 72
|  |  | Total Auxilary Equipment |  | 1905.4
Measurement (also include parts for power and telemetry - see Tab 3 "Smart-Forest") | Manufacturer (if an alternate is available add a row) | Model | Price/ea. | Quantity | Total | Buy/Wait for items > $2,500 | Maintanence / Calib. Freq. (years) | Useful Life (yr) | Spares | Available From | Notes | CPER EC Purchased | Manufacturer
Integrated H2O/CO2 3D wind | Campbell | IRGASON-EB-IC | 20465 | 1 | 20465 |  | ~1 | ~10 |  | Campbell |  | EC150 | CSI
Four-component net radiometer | Hukeseflux | NR01 | 4593 | 1 | 4593 |  | ~2 | ~10 |  | Campbell |  | CNR4 | Kipp and Zonen
PAR/Quantum Sensor | LICOR | LI190SB-L | 659 | 2 | 1318 |  | ~2 | ~2 |  | Campbell
Air temperature/humidity sensor | Campbell | HC2S3-20 | 465 | 1 | 465 |  | ~1 | ~5 | 1 | Campbell
Soil heat flux sensors | REBS | HFT3.1 | 288 | 12 | 3456 |  | ~2 | ~5 | 6 | REBS | Radiation and Energy Balance Systems Inc. | HFP01 | HukseFlux
Soil temperature sensors | Campbell | TCAV | 241 | 3 | 723 |  | ~2 | ~5 | 6 | Campbell |  | TVAC | CSI
Soil moisture probes | Hydra | 93640-025 | 351 | 6 | 2106 |  | ~5 | ~10 | 6 | Campbell |  | CS616 | CSI
Raingage | Campbell | TE525-20 | 364 | 1 | 364 |  | ~1 | ~5 |  | Campbell |  | NOAH IV | ETI
Infrared radiometer | Apogee | SI-111 | 795 | 2 | 1590 |  | ~2 | ~2 | 1 | Campbell
Datalogger for EC & met data | Campbell | CR3000 | 2832 | 1 | 2832 |  | ~2 | ~10 |  | Campbell |  | CR3000 | CSI
Datalogger for soils data | Campbell | CR1000 | 1393 | 1 | 1393 |  | ~2 | ~10 |  | Campbell
Mounting kit for IRT | Campbell | CM230 | 30 | 1 | 30 |  |  |  |  | Campbell
Pole for IRT | Campbell | CM204 | 84 | 1 | 84 |  |  |  |  | Campbell
Net Radiation Mounting Kit | Campbell | 26120 | 85 | 1 | 85 |  |  |  |  | Campbell |  | Purchased
Net Radiometer extension pole | Campbell | CM206 | 98 | 1 | 98 |  |  |  |  | Campbell |  | Purchased
PAR mounting base | Campbell | LI2003S | 80 | 2 | 160 |  |  |  |  | Campbell
PAR mounting stand | Campbell | CM225 | 25 | 2 | 50 |  |  |  |  | Campbell
extension pole for PAR sensor | Campbell | CM203 | 76 | 2 | 152 |  |  |  |  | Campbell
Gill solar shield | Campbell | 41003-5 | 170 | 1 | 170 |  |  |  |  | Campbell
Enclosure CR3000 | Campbell | ENC12/14-DC-MM | 285 | 1 | 285 |  |  |  |  | Campbell |  | Purchased
Enclosure CR1000 | Campbell | ENC10/12-DC-MM | 250 | 1 | 250 |  |  |  |  | Campbell
Flash memory module | Campbell | CFM100 | 227 | 1 | 227 |  |  |  |  | Campbell |  | Purchased
16G memory Card | Campbell | CFMC16G | 290 | 2 | 580 |  |  | ~5 | 1 | Campbell |  | Purchased
Spread Spectrum Radio for CR1000 comm | Campbell | RF401A | 465 | 2 | 930 |  |  | ~5 | 1 | Campbell
Antennas for RF401s | Campbell | 21831 | 22 | 2 | 44 |  |  | ~5 | 1 | Campbell
90W Solar Panels, 20ft of cable | Campbell | SP90-20 | 705 | 2 | 1410 |  |  | ~10 | 1 | Campbell |  | Purchased
Sunsavers | Campbell | 18529 | 130 | 2 | 260 |  |  | ~2 | 4 | Campbell
Deep cycle marine batteries |  |  | 150 | 2 | 300 |  |  | ~2 | 2
20ft Tripod w/ Ground & Guy Kit | Campbell | CM120 | 1380 | 1 | 1380 |  |  |  |  | Campbell |  | UT10 | CSI
TOTAL COST (1 system) |  |  | Tower Total |  | 45800
|  | plus Auxilary Equipment (1 per LTAR location) |  |  | 1905.4

## LTAR-Met Recom
LTAR Instrumentation Information Sheet
Location | Met/Soil Climate Station
|  | Tech | Support Scientist | Post-Doc | Scientist
Location | Measurement (also include parts for power and telemetry - see Tab 3 "Smart-Forest") | Manufacturer (if an alternate is available add a row) | Model | Price/ea. | Quantity | Total | Buy/Wait for items > $2,500 | Maintenance (months) | Calib. Freq. (years) | Useful Life (yr) | Spares | Available From | Failures | Notes | CPER Meteorological Station (Existing) | Manufacturer | Height/Depth
Combination | Datalogger | Campbell Scientific | CR10X, CR1000 | 1465 | 1 | 1465 |  | firmware | 6 | 20 | 1 | Campbell Sci. | Occasional: rangeland fire, lightning strike |  | CR3000 | CSI
| Enclosure | Campbell Scientific | ENC 16/18 | 290 | 1 | 290 |  | 36 | none | 20 | 0 | Campbell Sci. | Occasional: rangeland fire, lightning strike
| Radio | Various |  | 900 | 1 | 900 |  | none | none | 20 | 1 | Campbell Sci. | Occasional: rangeland fire, lightning strike | Optional form of data transmission
| Radio Modem | Various |  | 320 | 1 | 320 |  | firmware | none | 20 | 1 | Campbell Sci. | Occasional: rangeland fire, lightning strike | Optional form of data transmission
| Radio Antenna | Various |  | 200 | 1 | 200 |  | none | none | 20 | 1 | Campbell Sci. | Occasional: rangeland fire, lightning strike | Optional form of data transmission
| Radio Antenna cable | Various |  | 100 | 1 | 100 |  | none | none | 20 | 1 | Campbell Sci. | Occasional: rangeland fire, lightning strike | Optional form of data transmission
| Power Supply | Campbell Scientific | CH200 | 310 | 1 | 310 |  | none | none | 20 | 1 | Campbell Sci. | Occasional: rangeland fire, lightning strike
| 50W Solar panel |  | SP50 | 520 | 1 | 520 |  | 6 | none | 20 | 1 | Campbell Sci. | Occasional: rangeland fire, lightning strike
| Solar Panel mounting bracket |  |  | 70 | 1 | 70 |  | none | none | 20 | 1 | Campbell Sci. | Occasional: rangeland fire, lightning strike
| Soil Moisture Probes | Stevens-Vitel | Hydra | 370 | 12 | 4440 |  | none | 2 to 5 | 5 | 4 | Stevens-Vitel | Frequent, lightning |  | CS616 | CSI | 5, 10, 30, 50 cm tepmerature as well
| Precipitation (tipping bucket) | Various |  | 970 | 1 | 970 |  | 1 | 2 to 3 | 10 | 1 | Campbell Sci. | Occasional: rangeland fire, lightning strike |  | CS700H | CSI | Wind Screen
| Rain gage Mounting Bracket | Various |  | 192 | 1 | 192 |  | none | none | 20 | 0 | Campbell Sci. | Occasional: rangeland fire, lightning strike
| Precipitation (weighing) | ETI | NOAH IV | 5500 | 1 | 5500 |  | 1 | 2 to 5 | 20 |  | www.etisensors.com/precip.htm | Occasional: rangeland fire, lightning strike
| Wind Screen for weighing ppt gage | ETI | NOAH IV | 760 | 1 | 760 |  |  |  | 20 |  | www.etisensors.com/precip.htm | Occasional: rangeland fire, lightning strike
| Wind screen mounting bracket | ETI | NOAH IV | 570 | 1 | 570 |  |  |  | 20 |  | www.etisensors.com/precip.htm | Occasional: rangeland fire, lightning strike
Note: Equivalent Belfort AEPG 1000 (on GSA - similar price)
| Wind Speed/Direction | Various |  | 630 | 1 | 630 |  | none | 2 to 3 | 10 | 1 | Campbell Sci. | Occasional: rangeland fire, lightning strike |  | 05103 Wind Monitor | RM Young | 3 m
| Net Radiation | Licor | Licor LI200X-L Pyranaometer | 390 | 1 | 390 |  | 6 | 2 to 3 | 10 | 1 | Campbell Sci. | Occasional: rangeland fire, lightning strike |  | LI200X | LICOR | 2.5 m
| Net Radiation leveling base | Licor | LI2003S Licor self leveling base | 80 | 1 | 80 |  | none | none | 20 | 0 | Campbell Sci. | Occasional: rangeland fire, lightning strike
| Net Radiation mounting stand | Licor | CM225 solar sensing mounting stand | 30 | 1 | 30 |  | none | none | 20 | 0 | Campbell Sci. | Occasional: rangeland fire, lightning strike
| Air temperature and relative humidity | Various |  | 360 | 1 | 360 |  | 6 | 2 to 3 | 10 | 1 | Campbell Sci. | Occasional: rangeland fire, lightning strike |  | HPM45C | Vaisala | 2 m
| PAR incoming and reflected | Liquor | LI190 | 655 | 1 | 655 |  | 6 | 2 to 3 | 10 | 1 |  |  |  | LI190 | LICOR | 2.5 m
| Barometric Pressure | CSI | CSI100 | 600 | 1 | 600 |  | 6 | 2 to 3 | 10 | 1 |  |  |  | CS105 | CSI
| Multiplexer | CSI | AM16/32 | 700 | 1 | 700 |  | none | none | 20 | 1
| rain gage testing equipment | can be designed or purchased from gage manufacturer | One per LTAR location | 200 | 1 | 200
[5 empty] | Total | 20252
Notes: Number of spares proportional to units in field
Notes: Special instruments may be necessary to capture precip in the form of snow.
Notes: Net radiation preferred over incoming radiation.

## LTAR-Telem-Radio
LTAR Instrumentation Information Sheet
Radio Telemetry
Auxilary Equipment Needed
Item #1 | radio testing equipment | Wattmeter | 100
Radio/Telemetry Base Station
Measurement (also include parts for power and telemetry - see Tab 3 "Smart-Forest") | Manufacturer (if an alternate is available add a row) | Model | Price/ea. | Quantity | Total | Buy/Wait for items > $2,500 | Maintanence / Calib. Freq. (years) | Useful Life (yr) | Spares | Available From | Notes
VHF Base Station Radio/ModemPower | CSI | RF320 | 1000 | 1 | 1000 |  | see note | 20 | 1 | CSI | Rare: lightning strike, Required narrow-banding modification
VHF Radio Antenna | Various | Omni directional | 500 | 1 | 500 |  | see note | 20 | 1 | Commercial Vendor
VHF Radio Antenna cable | Various | RG8 | 200 | 1 | 200 |  | see note | 20 | 1 | Commercial Vendor
|  |  |  | Total - VHF | 1700
Spread Spectrum Base | CSI | RF450 | 900 | 1 | 900 |  | see note | 20 | 1 | CSI | Rare: lightning strike
Antenna | Various | Omni directional | 500 | 1 | 500 |  | see note | 20 | 1 | Commercial Vendor
Antenna Cable | Various | RG8 | 200 | 1 | 200 |  | see note | 20 | 1 | Commercial Vendor
|  |  |  | Total - SS | 1600
Radio/Telemetry Repeater Station
Measurement (also include parts for power and telemetry - see Tab 3 "Smart-Forest") | Manufacturer (if an alternate is available add a row) | Model | Price/ea. | Quantity | Total | Buy/Wait for items > $2,500 | Maintanence / Calib. Freq. (years) | Useful Life (yr) | Spares | Available From | Notes
Datalogger | Campbell Scientific | CR10X/CR1000 | 1500 | 1 | 1500 |  | see note | 20 | 1 | CSI | Rare: rangeland fire, lightning strike
Enclosure | Campbell Scientific | ENC 16/18 | 290 | 1 | 290 |  | see note | 20 | 1 | CSI | Rare: rangeland fire
VHF Radio | Maxon | 310 | 300 | 1 | 300 |  | see note | 20 | 1 | CSI | Rare: rangeland fire, lightning strike, Required narrow-banding modification
VHF Radio Modem | Campbell Scientific | 310M | 500 | 1 | 500 |  | see note | 20 | 1 | CSI | Rare: rangeland fire, lightning strike, Required narrow-banding modification
Radio Antenna | Various | Various | 100 | 1 | 100 |  | see note | 20 | 1 | Commercial Vendor | Rare: rangeland fire, lightning strike
Radio Antenna cable | Various | Various | 50 | 1 | 50 |  | see note | 20 | 1 | Commercial Vendor | Rare: rangeland fire, lightning strike
Power Supply | Various | Various | 50 | 1 | 50 |  | see note | 20 | 1 | Commercial Vendor | Rare: rangeland fire, lightning strike
20W Solar panel | Various | Various | 200 | 1 | 200 |  | see note | 20 | 1 | Commercial Vendor | Rare: rangeland fire, lightning strike
Solar Panel mounting bracket | Various | Various | 50 | 1 | 50 |  | see note | 20 | 1 | Commercial Vendor | Rare: rangeland fire, lightning strike
|  |  |  | Total | 3040
Radio/Telemetry Remote Station
Measurement (also include parts for power and telemetry - see Tab 3 "Smart-Forest") | Manufacturer (if an alternate is available add a row) | Model | Price/ea. | Quantity | Total | Buy/Wait for items > $2,500 | Maintanence / Calib. Freq. (years) | Useful Life (yr) | Spares | Available From | Notes
VHF Radio | Maxon | 310 | 300 | 1 | 300 |  | see note | 20 | 6 | CSI | Rare: rangeland fire, lightning strike, Required narrow-banding modification
VHF Radio Modem | Campbell Scientific | 310M | 500 | 1 | 500 |  | see note | 20 | 6 | CSI | Rare: rangeland fire, lightning strike, Required narrow-banding modification
Radio Antenna | Various | Various | 100 | 1 | 100 |  | see note | 20 | 6 | Commercial Vendor | Rare: rangeland fire, lightning strike
Radio Antenna cable | Various | Various | 50 | 1 | 50 |  | see note | 20 | 6 | Commercial Vendor | Rare: rangeland fire, lightning strike
|  |  |  | Total - VHF | 950
Spread Spectrum | CSI | RF450 | 900 | 1 | 900 |  | see note | 20 | 1 | CSI | Rare: rangeland fire, lightning strike
Antenna | Various | Omni directional | 500 | 1 | 500 |  | see note | 20 | 1 | Commercial Vendor | Rare: rangeland fire, lightning strike
Antenna Cable | Various | RG8 | 200 | 1 | 200 |  | see note | 20 | 1 | Commercial Vendor | Rare: rangeland fire, lightning strike
|  |  |  | Total - VHF | 1600

## LTAR-Wind Erosion
Meteorological Tower |  |  |  |  | Full calibration site |  | Purchased 2 - Wind Erosion Systems (End of FY14)
Item | Source | Product Code | Unit Price | No. | Total |  | CPER Wind Erosion
Wind speed sensor 23ft cable | Campbell Scientific | RM Young 03101-L | 275.35 | 1 | 275.35 | To be determined - looking for a sealed bearing alternative | Purchased
Wind speed sensor 17ft cable | Campbell Scientific | RM Young 03101-L | 272.65 | 1 | 272.65 |  | Purchased
Wind speed sensor 13ft cable | Campbell Scientific | RM Young 03101-L | 270.85 | 3 | 812.55 |  | Purchased
Wind speed/direction sensor 33ft cable | Campbell Scientific | RM Young 03002-L | 669.75 | 1 | 669.75 |  | Purchased
Temperature sensor 33ft cable | Campbell Scientific | 107-L | 109.85 | 1 | 109.85 |  | Purchased
Temperature sensor 13ft cable | Campbell Scientific | 107-L | 100.85 | 1 | 100.85 |  | Purchased
Temperature/RH sensor Rotronic HygroClip2 13 ft cable | Campbell Scientific | HC2S3-L | 458.39 | 1 | 458.39 |  | Purchased
Temperature/RH shield (6 plate) | Campbell Scientific | 41003-5A | 120 | 2 | 240 |  | Purchased
Temperature/RH shield (10 plate) | Campbell Scientific | 41003-5 | 170 | 1 | 170 |  | Purchased
Rain gauge 20ft cable | Campbell Scientific | TE525-L | 364 | 1 | 364 |  | Purchased
Battery (12V, 24Ah) | Campbell Scientific | BP24 | 145 | 1 | 145 |  | Purchased
Charge regulator | Campbell Scientific | CH100-SW | 190 | 1 | 190 |  | Purchased
Solar panel (20W) | Campbell Scientific | SP20 | 290 | 1 | 290 |  | Purchased
CR1000 data logger | Campbell Scientific | CR1000-XT-SW | 1682.05 | 1 | 1682.05 |  | Purchased
Conversion module | Campbell Scientific | LLAC4-SW | 125 | 1 | 125 |  | Purchased
Compact flash module | Campbell Scientific | CFM100 | 250.02 | 1 | 250.02 |  | Purchased
Compact flash memory card (-40-+85C) | Campbell Scientific | CFMC2G | 52 | 1 | 52 |  | Purchased
Enclosure | Campbell Scientific | ENC16/18 | 390 | 1 | 390 |  | Purchased
Digital cellular modem - CDMA | Campbell Scientific | RAVENXTV | 505 | 1 | 505 |  | Purchased
Raven mounting kit | Campbell Scientific | 14394 | 24 | 1 | 24 |  | Purchased
Null modem cable 9-pin male-male | Campbell Scientific | 18663 | 4.2 | 1 | 4.2 |  | Purchased
CS I/O to 9-pin RS-232 DCE Interface | Campbell Scientific | SC932A | 137.5 | 1 | 137.5 |  | Purchased
Antenna | Campbell Scientific | 800MHz YAGI Antenna | 160 | 1 | 160 |  | Purchased
Surge supressor kit | Campbell Scientific |  | 110 | 1 | 110 |  | Purchased
Cellular phone antenna cable | Campbell Scientific | COAXNTN-L33 | 115.68 | 1 | 115.68 |  | Purchased
Antenna mounting kit | Campbell Scientific | CM230 | 30 | 1 | 30 |  | Purchased
UT30 30ft Instrument tower | Campbell Scientific | UT30 | 840 | 1 | 840 |  | Purchased
Tower mounting base | Campbell Scientific | RFM18 | 140 | 1 | 140 |  | Purchased
Grounding kit | Campbell Scientific | UTGND | 56 | 1 | 56 |  | Purchased
Guy wire kit | Campbell Scientific | UTGUY | 190 | 1 | 190 |  | Purchased
Duckbill anchors | Campbell Scientific | UTDUK | 135 | 1 | 135 |  | Purchased
4ft crossarms | Campbell Scientific | CR204 | 84 | 6 | 504 |  | Purchased
Right-angle sensor mount | Campbell Scientific | CM220 | 28 | 6 | 168 |  | Purchased
Shipping |  |  |  |  | 433.32 |  | Purchased
|  |  |  | Subtotal | 10150.16 |  | Purchased
Saltating particle counter | Sensit | H14-LIN | 1850 | 1 | 1900 |  | Purchased
MWAC bottles + swap set (110) | Various |  |  | 220 | 1181 | Still working on bottle size - do not purchase | PURCHSED
MWAC masts | Various |  |  | 27 | 885.06
Fencing materials |  |  | 0 | 1 | 0 | Determined on site basis | I will organize when back in July
Harware for instrument tower |  |  |  |  | 500 |  | Will follow Justin's LTAR site purchase
Timelapse camera - Reconyx HC500 | Reconyx |  |  | 1 | 449.99
Camera enclosure - HyperFire Security Enclosure | Reconyx |  |  | 1 | 49.99
4GB Reconyx Certified SDHC Memory Card | Reconyx |  |  | 1 | 19.99
Lithium AA 12-Pack batteries | Reconyx |  |  | 1 | 34.99
Loggernet software | Campbell Scientific |  |  |  | 575 |  | PURCHSED
|  |  |  | TOTAL | 15746.18 | Cost could change if different anemometer option is available
Further Details for Some of the Items noted above
FOR 110 MWAC BOTTLES
Item | Specification | Source | Part No. | Unit Cost | No. Required | Total
6061 T6 Round Aluminum Tubing | OD 3/4", ID .680, wall .035 | Aircraft Spruce | 03-36150-5 | 11 | 40 | 440 | 37x 5ft Sections; $2.20 per ft
Rubber Grommets | 3/4" ID, 5/16" Dia | Grainger | 3MPL8 | 8.01 | 3 | 24.03 | Cost per pk (50)
Screw Top Aluminum Bottles | 3"Dia, 6"h, 21.7 oz. (640ml) | Freund | 6219T25 | 106.47 | 20 | 2129.4 | Cost per case of 12 bottles (240 total)
[6 empty] | 2593.43 | Total Cost
[6 empty] | 11.7883 | Cost Per Bottle
Grommets:
http://www.grainger.com/Grainger/wwg/search.shtml?searchQuery=3MPL3&op=search&Ntt=3MPL3&N=0&GlobalSearch=true&sst=subset
Aluminium tubing:
http://www.aircraftspruce.com/catalog/mepages/alumtube_6061t6.php
Aluminium bottles:
http://www.freundcontainer.com/seamless-screw-cap-aluminum-cans/p/v6219T11/
The Aircraft Spruce part number is 03-36150-5 for 5 foot lengths that can be shipped common carrier. This yields three inlet and outlet pairs (12” inlet and 8” outlet) per 5ft length.
MWAC Sampler Masts
Quantity | Material | Dimensions for one MWAC mast | Source | Part # | Part Cost | Unit Cost | Units/Mast | Cost for units | Parts for total | Cost for total |  | Comments
1 | 1" Steel Square Tube | 34 1/4" length | Local supplier |  | 2.7778 | 2.7778 | 1 | 2.7778 | 27 | 75 |  | 6ft length (3ft per mast)
4 | 1" Steel Strap | 1/2" lengths | Lowes Hardware | #11090 | 4.97 | 0.07 | 4 | 0.28 | 2 | 9.94 |  | 3 ft (36 inches)
1 | Steel right angle bracket | 4" x 7/8" | Lowes Hardware | #19165 | 2.87 | 2.87 | 1 | 2.87 | 27 | 77.49 |  | each
1 | Steel right angle bracket | 2 1/2" | Lowes Hardware | #315686 | 3.27 | 0.8175 | 1 | 0.8175 | 7 | 22.89 |  | 4 pack
1 | aluminum angle | 22" length | Lowes Hardware | #215963 | 12.97 | 5.95 | 1 | 5.95 | 15 | 194.55 |  | 4ft length (48 inches)
1 | aluminum angle | 2 1/2" length | Lowes Hardware | #11334 | 12.97 | 0.68 | 1 | 0.68 |  |  |  | 4ft length (48 inches)
1 | 0.036" sheet aluminum | 24 x 24" | Lowes Hardware | #149171 | 24.71 | 12.355 | 1 | 12.355 | 14 | 345.94 |  | 2 fins
4 | stainless hose clamps | 2 1/2 to 3 1/2" | Lowes Hardware | #94579 | 10.22 | 0.46455 | 4 | 1.8582 | 5 | 51.1 |  | 22 pack
4 | hex bolts | 1/4 x 3/4" | Lowes Hardware | #55817 | 0.11 | 0.11 | 4 | 0.44 | 110 | 12.1 |  | each
4 | hex nuts | 1/4" | Lowes Hardware | #43428 | 1.57 | 0.0628 | 4 | 0.2512 | 5 | 7.85 |  | 25 pack
4 | split washers | 1/4" | Lowes Hardware | #43876 | 3.4 | 0.136 | 4 | 0.544 | 5 | 17 |  | 25 pack
7 | aluminum rivets** | 1/8" dia, 1/4" grip | Lowes Hardware | #45310 | 5.28 | 0.0528 | 7 | 0.3696 | 2 | 10.56 |  | 100 pack
1 | 1/2" EMT conduit | 5 ft length | Lowes Hardware | #72711 | 1.99 | 1.99 | 1 | 0.995 | 14 | 27.86 |  | 10ft section
1 | 1/2" EMT connector (set screw coupling) | 1/2 of coupling | Lowes Hardware | #43634 | 12.98 | 0.2596 | 1 | 0.2596 | 1 | 12.98 |  | 50 pack
2 | 7/8" large washers |  | Lowes Hardware | #11110 | 0.33 | 0.33 | 2 | 0.66 | 60 | 19.8 |  | each
[9 empty] | Cost per site | 885.06 | (27 masts)
[9 empty] | Cost per mast | 32.78
HARDWARE FOR INSTALLATION
ITEM | Number Required | Cost
7/8" washers for guy wires on tower | 3
Large washers for guy pegs and tower base plate (7/8" will do) | 10 |  | These are doubled-up and welded to the long pieces of rebar. Not the best solution, but seemed to work ok.
Hose clamps - mast to sensor cable | 40
Hose clamps - crossarm to sensor cable | 30
Quikrete - fast setting cement | 35 |  | Hole for tower needs roughly 35 bags of Quikrete
Cable ties (500 pack) | 1 |  | I do not recomment cable ties. They'll degrade after 1 summer in the sun. Use metal hose clamps instead.
Rebar 1/2inch x 5ft | 3 |  | These are for the guy wires, and have the doubled-up washers welded to them
Rebar (1/2") to fit tower base plate x 4ft lengths | 4 |  | These also have washers welded to them, within 2-inches of the end of each rebar
Rebar (1/2" or 3/8") bent into U-shape for extra base-plate stabilization, sunk into Quikrete | 3
Spare U bolts for Campbell equipment
Spare bolts, nuts, and washers for base of tower |  |  | An assortment of 1/4" - 1/2" sizes would be nice to have
Flexible aluminium conduit for lower anemometer cable 3/8 inch ID x 25 ft | 10 ft
~$500

## ESRI_MAPINFO_SHEET (hidden)
DO NOT EDIT
For Esri use only